## fab_bom_
Component	Description	Part	References	Value	Footprint	Quantity Per PCB	Datasheet	Model	Available	Arrow Part Number	Arrow Price/Stock	Height	Manufacturer_Name	Manufacturer_Part_Number	Mouser Part Number	Mouser Price/Stock	automotive	category	contact material	current rating	device class L1	device class L2	device class L3	digikey description	digikey part number	footprint url	height	is connector	is female	is male	lead free	library id	manufacturer	mouser description	mouser part number	number of contacts	number of rows	package	pitch	rohs	standoff height	temperature range high	temperature range low	voltage rating	Channel Polarity	Ciss Typ pF	Component Link 1 Description	Component Link 1 URL	Component Link 3 Description	Component Link 3 URL	Configuration	Coss Typ pF	Crss Typ pF	Datasheet Version	Mounting Technology	PD Max W	Package Description	Package Type	Package Version	Packing	Qrr Typ nC	VBRDSS Min V	VGSth Max V	ciiva ids	imported	release date	vault revision	automotive grade	continuous drain current	depletion mode	drain to source breakdown voltage	drain to source resistance	drain to source voltage	gate charge at vgs	gate to source voltage	input capacitace at vds	max forward diode voltage	max junction temp	number of N channels	number of channels	power dissipation	pulse drain current	reverse recovery charge	reverse recovery time	rthja max	threshold vgs max	threshold vgs min	transconductance	turn off delay time	turn on delay time	typ forward diode voltage
1	Unpolarized capacitor	C	C36 C37	10pF	C_0805_2012Metric_Pad1.18x1.45mm_HandSolder	2	~	C0805C100J5GACTU	Y
2	Unpolarized capacitor	C	C14 C69 C70 C81 C82 C83	130pF	C_0805_2012Metric_Pad1.18x1.45mm_HandSolder	6	~	08055A131JAT2A	Y
3	Unpolarized capacitor	C	C25	330pF	C_0805_2012Metric_Pad1.18x1.45mm_HandSolder	1	~	C0805C331J5GACTU	Y
4	Unpolarized capacitor	C	C1 C43 C54 C64	1nF	C_0805_2012Metric_Pad1.18x1.45mm_HandSolder	4	~	C0805C102K4RACTU	Y
5	Unpolarized capacitor	C	C26	1.5nF	C_0805_2012Metric_Pad1.18x1.45mm_HandSolder	1	~	CC0805KRX7R9BB152	Y
6	Unpolarized capacitor	C	C6 C42 C53 C63	10n	C_0805_2012Metric_Pad1.18x1.45mm_HandSolder	4	~	C0805C103K1RAC7210	Y
7	Unpolarized capacitor	C	C22	33nF	C_0805_2012Metric_Pad1.18x1.45mm_HandSolder	1	~	CL21B223KBANNNC	Y
8	Unpolarized capacitor	C	C17 C18	47nF	C_0805_2012Metric_Pad1.18x1.45mm_HandSolder	2	~	CL21B473KCCWPNC	Y
9	Unpolarized capacitor	C	C24	68nF	C_0805_2012Metric_Pad1.18x1.45mm_HandSolder	1	~	CC0805KRX7R9BB683	Y
10	Unpolarized capacitor	C	C9 C13 C15 C23 C28 C29 C30 C31 C32 C33 C34 C35 C40 C51 C61 C72 C73 C74 C75 C76 C77 C78 C79 C84 C85 C86 C87 C88 C89 C90 C91 C92 C96 C97	.1uF	C_0805_2012Metric_Pad1.18x1.45mm_HandSolder	34	~	C0805C104M5RACTU	Y
11	Unpolarized capacitor	C	C16 C48 C71 C95	.22uF	C_0805_2012Metric_Pad1.18x1.45mm_HandSolder	4	~	CC0805KRX7R8BB224	Y
12	Unpolarized capacitor	C	C8 C10 C39 C41 C50 C52 C60 C62	1uF	C_0805_2012Metric_Pad1.18x1.45mm_HandSolder	8	~	CC0805KKX7R7BB105	Y
13	Polarized capacitor, small US symbol	C_Polarized_Small_US	C93	1uF	C_Radial_D5.0mm_H5.0mm_P2.00mm	1	~	ESH105M100AC3AA	Y
14	Unpolarized capacitor	C	C94	10uF	C_0805_2012Metric_Pad1.18x1.45mm_HandSolder	1	~	CL21A106KOFNNNE	Y
15	Polarized capacitor, US symbol	C_Polarized_US	C4 C5 C46 C47 C57 C58 C67 C68	22uF	CP_Radial_D5.0mm_P2.00mm	8	~	226CKS063M	Y (mouser only)
16	Unpolarized capacitor	C	C27	47uF	C_1210_3225Metric_Pad1.33x2.70mm_HandSolder	1	~	CL32A476KOJNNNE	Y
17	Unpolarized capacitor	C	C11	,68uF	C_1206_3216Metric_Pad1.33x1.80mm_HandSolder	1	~	C1206C684J5RECAUTO7210	Y
18	Polarized capacitor, US symbol	C_Polarized_US	C2 C3 C44 C45 C55 C56 C65 C66	100uF	CP_Radial_D10.0mm_P5.00mm	8	~	EKYB101ELL101MJ20S	Y
19	Unpolarized capacitor	C	C20 C21	1uF 100V	C_0805_2012Metric_Pad1.18x1.45mm_HandSolder	2	~	GRJ21BC72A105KE11L	Y
20	Unpolarized capacitor	C	C7 C38 C49 C59	.22uF 100V	C_0805_2012Metric_Pad1.18x1.45mm_HandSolder	4	~	CL21B224KCFSNWE	Y
21	Unpolarized capacitor	C	C19	10uF 63V	C_1210_3225Metric_Pad1.33x2.70mm_HandSolder	1	~	GRM32ER71J106KA12L	Y
22	Unpolarized capacitor	C	C12	1uF 100V	C_1210_3225Metric_Pad1.33x2.70mm_HandSolder	1	~	12101C105KAT4A	Y
24	300mW Zener Diode, SOT-23	BZX84Cxx	D5	12V	SOT-23	1	https://diotec.com/tl_files/diotec/files/pdf/datasheets/bzx84c2v4.pdf	BZX84C12LT1G	Y
25	ESD Suppressors / TVS Diodes 48V 5kW BIDIR	5.0SMDJ48CA	D1	5.0SMDJ48CA	DIONM7959X262N	1	https://datasheet.datasheetarchive.com/originals/distributors/Datasheets_SAMA/cf7d599bfcfa0f09d11fc46aa98cc269.pdf	5.0SMDJ48CA	Y	5.0SMDJ48CA	https://www.arrow.com/en/products/5.0smdj48ca/bourns	2.62	Bourns	5.0SMDJ48CA	652-5.0SMDJ48CA	https://www.mouser.co.uk/ProductDetail/Bourns/50SMDJ48CA?qs=YCa%2FAAYMW03C2yF24BerMw%3D%3D
26		CDBW46-G	D11 D12 D13 D14 D15 D16 D17 D18 D19 D20	CDBW46-G	CDBW46-G	10		RB521S30T1G	Y
27	80V 0.5A Schottky Power Rectifier Diode, SOD-123	MBR0580	D2 D3 D4 D6	MBR0580	D_SOD-123	4	http://www.mccsemi.com/up_pdf/MBR0520~MBR0580(SOD123).pdf	MBR0580S1-7	Y
28		RB521S30T1G	D7 D8 D9 D10	RB521S30T1G	RB521S30T1G	4		RB521S30T1G	Y
29	39-30-0060	39-30-0060_1	J2	39-30-0060	Molex-39-30-0060-*	1	https://www.molex.com/webdocs/datasheets/pdf/en-us/0039300060_PCB_HEADERS.pdf	39-30-0060	Y								No	Conn	Tin	13A	Connectors	Headers and Wire Housings	unset	CONN HEADER R/A 6POS 4.2MM	WM21353-ND	https://www.molex.com/pdm_docs/sd/039300060_sd.pdf	10.38mm	yes	no	yes	Yes	4825835b80214558	Molex	Headers & Wire Housings 6 CKT R/A HEADER	538-39-30-0060	6	2	HDR6	4.2mm	Yes	0.4mm	+105Â°C	-40Â°C	600V
30	43045-0402	43045-0402	J1 J7 J8 J9	43045-0402	Molex-43045-0402-MFG	4	https://www.molex.com/webdocs/datasheets/pdf/en-us/0430450402_PCB_HEADERS.pdf	43045-0402	Y								No	Conn	Gold	8.5A	Connectors	Headers and Wire Housings	unset	CONN HEADER R/A 4POS 3MM	WM1820-ND	https://www.molex.com/pdm_docs/sd/430450402_sd.pdf	9.27mm	yes	no	yes	Yes	7516097cc790e3f0	Molex	Headers & Wire Housings 4 CKT R/A HEADER	538-43045-0402	4	2	HDR4	3mm	Yes		+105Â°C	-40Â°C	600V
31	Generic connector, double row, 02x03, odd/even pin numbering scheme (row 1 odd numbers, row 2 even numbers), script generated (kicad-library-utils/schlib/autogen/connector/)	Conn_02x03_Odd_Even	J4	Conn_02x03_Odd_Even	PinHeader_2x03_P2.54mm_Vertical	1	~	M20-9980346	Y
32	Generic connector, double row, 02x08, odd/even pin numbering scheme (row 1 odd numbers, row 2 even numbers), script generated (kicad-library-utils/schlib/autogen/connector/)	Conn_02x08_Odd_Even	J6	Conn_02x08_Odd_Even	PinHeader_2x08_P2.54mm_Vertical	1	~	M20-9980846	Y
33	Generic connector, single row, 01x02, script generated (kicad-library-utils/schlib/autogen/connector/)	Conn_01x02	J3	ENABLE	PinHeader_1x02_P2.54mm_Vertical	1	~	M20-9990246	Y
34	Generic connector, single row, 01x04, script generated (kicad-library-utils/schlib/autogen/connector/)	Conn_01x04	J13 J14	LCD	PinHeader_1x04_P2.54mm_Vertical	2	~	M20-9990446	Y
35	Generic connector, double row, 02x20, odd/even pin numbering scheme (row 1 odd numbers, row 2 even numbers), script generated (kicad-library-utils/schlib/autogen/connector/)	Conn_02x20_Odd_Even	J10	RPI	PinHeader_2x20_P2.54mm_Vertical	1	~	68602-440HLF	Y
36	Generic connector, single row, 01x03, script generated (kicad-library-utils/schlib/autogen/connector/)	Conn_01x03	J11 J12	SERIAL	PinHeader_1x03_P2.54mm_Vertical	2	~	Do Not Populate
37		NRS5040T3R3NMGJ	L1	3.3uH	NRS5040T3R3NMGJ	1	https://datasheet.datasheetarchive.com/originals/distributors/DKDS42/DSANUWW0054077.pdf	NRS5040T3R3NMGJ	Y	NRS5040T3R3NMGJ	https://www.arrow.com/en/products/nrs5040t3r3nmgj/taiyo-yuden	4.1	TAIYO YUDEN	NRS5040T3R3NMGJ	963-NRS5040T3R3NMGJ	https://www.mouser.co.uk/ProductDetail/Taiyo-Yuden/NRS5040T3R3NMGJ?qs=vF%252B8ahGVilcUO7JepOFelg%3D%3D
38	Coupled inductor	L_Coupled_1243	L2	L_Coupled_1243	SRF2012-121YA	1	~	SRF2012A-121YA	Y
39	0.38A Id, 60V Vds, N-Channel MOSFET, SOT-23	2N7002K	Q7 Q9 Q23 Q24	2N7002K	SOT-23	4	https://www.diodes.com/assets/Datasheets/ds30896.pdf	2N7002K	Y
40	BSC040N08NS5ATMA1 N-Channel MOSFET, 100 A, 80 V BSC040N08NS5, 8-Pin TDSON Infineon	BSC040N08NS5ATMA1	Q5 Q6	BSC040N08NS5ATMA1	INFINEON_PG-TDSON-8-5	2	https://www.infineon.com/dgdl/Infineon-BSC040N08NS5-DS-v02_00-EN.pdf?fileId=5546d4624ad04ef9014ae3065a7e2a05	BSC040N08NS5ATMA1	Y	BSC040N08NS5ATMA1	https://www.arrow.com/en/products/bsc040n08ns5atma1/infineon-technologies-ag		Infineon	BSC040N08NS5ATMA1	726-BSC040N08NS5ATMA	https://www.mouser.co.uk/ProductDetail/Infineon-Technologies/BSC040N08NS5ATMA1?qs=3Bi3m9r5MQYg6gX6tNC4kQ%3D%3D
41		FDC5614P	Q10	FDC5614P	FDC5614P	1	https://www.farnell.com/datasheets/2304101.pdf	FDC5614P	Only in China
42		NTD5867NLT4G	Q8	NTD5867NLT4G	On_Semiconductor-NTD5867NLT4G-Manufacturer_Recommended	1	http://www.onsemi.com/pub/Collateral/NTD5867NL-D.PDF	NTD5867NLT4G	Y									Trans														412ea6bf168d1bc1	On Semiconductor					DPAK-3-369AA-01		No					N Channel	675	Manufacturer URL	http://www.onsemi.com/	Package Specification	http://www.onsemi.cn/pub_link/Collateral/369AA.PDF	Single	68	47	Rev. 2	Surface Mount	36	3-Pin Flange Mount, Body 6.54 x 6.095 mm, Pitch 2.29 mm	DPAK-3, IPAK-4	Rev. B, 06/2010	Tape and Reel	12	60	2.5	2570172	yes	1407149587	82276418-1D90-403A-B020-11A36D4E3DC7
43	NVMFD5C672NLT1G	NVMFD5C672NLT1G	Q1 Q2 Q3 Q4 Q11 Q12 Q13 Q14 Q15 Q16 Q17 Q18 Q19 Q20 Q21 Q22	NVMFD5C672NLT1G	ON_Semiconductor-506BT-02_2013-E-MFG	16	https://www.onsemi.com/pub/Collateral/NVMFD5C672NL-D.PDF	NVMFD5C672NLT1G	only in china, price unknown								Yes	Trans			Discrete Semiconductors	Transistors	MOSFETs	MOSFET 2N-CH 60V 49A S08FL	NVMFD5C672NLT1GOSCT-ND	https://www.onsemi.com/pub/Collateral/506BT.PDF	1.1mm				Yes	b75140b984a3b3a1	ON Semiconductor	Dual N-Channel Power MOSFET 60V, 49A, 11.9mO	863-NVMFD5C672NLT1G			DFN8_5X6		Yes		+175Â°C	-55Â°C																									Grade 0	11A	False	60V	13.4mÎ©	60V	12.3nC @ 10V	20V	793pF @ 25V	1.2V	+175Â°C	2	2	3.1W	161A	13nC	26ns	47.51Â°C/W	2.2V	1.2V	27.5S	22ns	11ns	0.9V
44	Resistor, US symbol	R_US	R83	0	R_0805_2012Metric_Pad1.20x1.40mm_HandSolder	1	~	RC0805JR-070RL	Y
45	Resistor, US symbol	R_US	R13	0.002	R_2512_6332Metric_Pad1.40x3.35mm_HandSolder	1	~	PCS2512FR0020ET	Y
46	Resistor, US symbol	R_US	R3 R5 R44 R46 R52 R54 R60 R62	0.05	R_2512_6332Metric_Pad1.40x3.35mm_HandSolder	8	~	CSRL3-0R05F8	Y
47	Resistor, US symbol	R_US	R25	5.1	R_Axial_Power_L25.0mm_W9.0mm_P30.48mm	1	~	SQP500JB-5R1	Y
48	Resistor, US symbol	R_US	R77 R78	10	R_0805_2012Metric_Pad1.20x1.40mm_HandSolder	2	~	RC0805FR-0710RL	Y
49	Resistor, US symbol	R_US	R1 R2 R4 R6 R45 R47 R48 R49 R53 R55 R56 R57 R61 R63 R64 R65	75	R_0805_2012Metric_Pad1.20x1.40mm_HandSolder	16	~	RMCF0805JT75R0	Y
50	Resistor, US symbol	R_US	R12	100	R_0805_2012Metric_Pad1.20x1.40mm_HandSolder	1	~	RC0805FR-7W100RL	Y
51	Resistor, US symbol	R_US	R75	130	R_0805_2012Metric_Pad1.20x1.40mm_HandSolder	1	~	RC0805JR-07130RL	Y
52	Resistor, US symbol	R_US	R8 R22 R39 R43 R51 R59 R66 R67 R69 R70 R71 R72	180	R_0805_2012Metric_Pad1.20x1.40mm_HandSolder	12	~	RMCF0805JT180R	Y
53	Resistor, US symbol	R_US	R30	402	R_0805_2012Metric_Pad1.20x1.40mm_HandSolder	1	~	RC0805FR-07402RL	Y
54	Resistor, US symbol	R_US	R35 R36	422	R_0805_2012Metric_Pad1.20x1.40mm_HandSolder	2	~	RC0805FR-07422RL	Y
55	Resistor, US symbol	R_US	R74 R76	750	R_0805_2012Metric_Pad1.20x1.40mm_HandSolder	2	~	RMCF0805JT750	Y
56	Resistor, US symbol	R_US	R81	1k	R_0805_2012Metric_Pad1.20x1.40mm_HandSolder	1	~	RC0805FR-071KL	Y
57	Resistor, US symbol	R_US	R31	2k	R_0805_2012Metric_Pad1.20x1.40mm_HandSolder	1	~	RT0805FRE072KL	Y
58	Resistor, US symbol	R_US	R82	2.1k	R_0805_2012Metric_Pad1.20x1.40mm_HandSolder	1	~	RC0805FR-072K1L	Y
59	Resistor, US symbol	R_US	R7 R38 R42 R50 R58 R68 R73	2.4k	R_0805_2012Metric_Pad1.20x1.40mm_HandSolder	7	~	RC0805JR-072K4L	Y
60	Resistor, US symbol	R_US	R11 R16	2.49k	R_0805_2012Metric_Pad1.20x1.40mm_HandSolder	2	~	RT0805DRE072K49L	Y
61	Resistor, US symbol	R_US	R10 R15	4.53k	R_0805_2012Metric_Pad1.20x1.40mm_HandSolder	2	~	RT0805DRE074K53L	Y
62	Resistor, US symbol	R_US	R19	4.99k	R_0805_2012Metric_Pad1.20x1.40mm_HandSolder	1	~	RC0805FR-074K99L	Y
63	Resistor, US symbol	R_US	R29	8.06k	R_0805_2012Metric_Pad1.20x1.40mm_HandSolder	1	~	RC0805FR-078K06L	Y
64	Resistor, US symbol	R_US	R18 R20 R21 R23 R37 R40 R41 R84 R85 R86 R87	10k	R_0805_2012Metric_Pad1.20x1.40mm_HandSolder	11	~	RC0805FR-0710KL	Y
65	Resistor, US symbol	R_US	R27	16.2K	R_0805_2012Metric_Pad1.20x1.40mm_HandSolder	1	~	RT0805FRE0716K2L	Y
66	Resistor, US symbol	R_US	R34	20k	R_0805_2012Metric_Pad1.20x1.40mm_HandSolder	1	~	RC0805FR-0720KL	Y
67	Resistor, US symbol	R_US	R17	24.9k	R_0805_2012Metric_Pad1.20x1.40mm_HandSolder	1	~	RC0805FR-0724K9L	Y
68	Resistor, US symbol	R_US	R24	37.4k	R_0805_2012Metric_Pad1.20x1.40mm_HandSolder	1	~	RC0805FR-0737K4L	Y
69	Resistor, US symbol	R_US	R33	47k	R_0805_2012Metric_Pad1.20x1.40mm_HandSolder	1	~	RC0805FR-0747KL	Y
70	Resistor, US symbol	R_US	R26	49.9k	R_0805_2012Metric_Pad1.20x1.40mm_HandSolder	1	~	RT0805FRE0749K9L	Y
71	Resistor, US symbol	R_US	R9 R14	100k .5%	R_0805_2012Metric_Pad1.20x1.40mm_HandSolder	2	~	RT0805DRE07100KL	Y
			R32 R79 R80	100k		3		RC0805FR-07100KL	Y
72	Resistor, US symbol	R_US	R28	402k	R_0805_2012Metric_Pad1.20x1.40mm_HandSolder	1	~	RC0805FR-07402KL	Y
73	20MHz, 16kB Flash, 2kB SRAM, 256B EEPROM, SOIC-20	ATtiny1616-S	U2	ATtiny1616-S	SOIC-20W_7.5x12.8mm_P1.27mm	1	http://ww1.microchip.com/downloads/en/DeviceDoc/ATtiny3216_ATtiny1616-data-sheet-40001997B.pdf	ATtiny1616-S	Y
74	32MHz, 192kB Flash, 8kB Boot, 16kB SRAM, 2kB EEPROM, JTAG, USB, TQFP-64	ATxmega192A3U-A	U3	ATxmega192A3U-A	TQFP-64_14x14mm_P0.8mm	1	http://ww1.microchip.com/downloads/en/DeviceDoc/Atmel-8386-8-and-16-bit-AVR-Microcontroller-ATxmega64A3U-128A3U-192A3U-256A3U_datasheet.pdf	ATxmega192A3U-A	Not available (LKR in china has them at a reasonable price)
75		AZ1117IH-3.3TRG1	U7	AZ1117IH-3.3TRG1	SOT230P700X180-4N	1	http://www.mouser.com/ds/2/115/AZ1117-776390.pdf	AZ1117IH-3.3TRG1	Y	AZ1117IH-3.3TRG1	https://www.arrow.com/en/products/az1117ih-3.3trg1/diodes-incorporated?region=nac	1.8	Diodes Inc.	AZ1117IH-3.3TRG1	621-AZ1117IH-3.3TRG1	https://www.mouser.co.uk/ProductDetail/Diodes-Incorporated/AZ1117IH-3.3TRG1?qs=cpo3%2FpBou2jnS4SxLgAVoA%3D%3D
76		DRV8711DCP	U1 U9 U11 U12	DRV8711DCP	DRV8711DCP	4	https://www.ti.com/lit/ds/symlink/drv8711.pdf?ts=1663896064340&ref_url=https%253A%252F%252Fwww.google.com%252F	DRV8711DCP	Not available (try Winsource in china)
77		ISL83485IBZ	U16	ISL83485IBZ	ISL83485IBZ	1	https://datasheet.octopart.com/ISL83485IBZ-Renesas-datasheet-130008839.pdf	ISL83485IBZ	Y (Mouser and Newark have them)
78		L7987	U6	L7987	L7987	1	https://www.mouser.com/datasheet/2/389/l7987-1849352.pdf	L7987	Y (I already have these)
79	Low-Power, Dual Operational Amplifiers, DIP-8/SOIC-8/TO-99-8	LM358	U29	LM358	SOIC-8_3.9x4.9mm_P1.27mm	1	http://www.ti.com/lit/ds/symlink/lm2904-n.pdf	LM358	Y
80		LM74800QDRRRQ1	U8	LM74800QDRRRQ1	LM74800QDRRRQ1	1	https://www.ti.com/lit/ds/symlink/lm7480-q1.pdf?ts=1664756023309&ref_url=https%253A%252F%252Fwww.ti.com%252Fproduct%252FLM7480-Q1	LM74800QDRRRQ1	N (I have one plus five more on old boards)
81		SN74AHC1G125DBVR	U5 U10 U13 U14 U15 U17 U18 U19 U20 U21 U22 U23 U24 U26 U28	SN74AHC1G125DBVR	SN74AHC1G125DBVR	15		SN74AHC1G125DBVR	Y
82		TSC2012IDT	U4	TSC2012IDT	TSC2012IDT	1	https://datasheet.octopart.com/TSC2012IDT-STMicroelectronics-datasheet-153441504.pdf	TSC2012IDT	Y
83		ZXTR2012Z-7	U27	ZXTR2012Z-7	ZXTR2012Z7	1	https://componentsearchengine.com/Datasheets/1/ZXTR2012Z-7.pdf	ZXTR2012Z	N (It looks like they may be available in China)	ZXTR2012Z-7	https://www.arrow.com/en/products/zxtr2012z-7/diodes-incorporated	1.6	Diodes Inc.	ZXTR2012Z-7	621-ZXTR2012Z-7	https://www.mouser.co.uk/ProductDetail/Diodes-Incorporated/ZXTR2012Z-7?qs=dOK1vf2izjuFgoL6ysl9aQ%3D%3D
84		ABLS-16.000MHZ-B4-T	X1	ABLS-16.000MHZ-B4-T	ABLS-16.000MHZ-B4-T	1		ABLS-16.000MHZ-B4-T	Y
85		DDZ6V2BQ-7	Z1 Z2	DDZ6V2BQ-7	SOD3716X145N	2	https://www.diodes.com/assets/Datasheets/Ds30407.pdf	DDZ6V2BQ-7	Y	DDZ6V2BQ-7	https://www.arrow.com/en/products/ddz6v2bq-7/diodes-incorporated	1.45	Diodes Inc.	DDZ6V2BQ-7	621-DDZ6V2BQ-7	https://www.mouser.co.uk/ProductDetail/Diodes-Incorporated/DDZ6V2BQ-7?qs=60RJRzIpcl83XhfweCLn6g%3D%3D

Component Groups:	85
Component Count:	273
Fitted Components:	273
Number of PCBs:	1
Total components:	273
Schematic Version:
Schematic Date:	2022-10-26
PCB Variant:	default
BoM Date:	Sat 12 Nov 2022 10:55:27 AM PST
Schematic Source:	BuildboticsController.kicad_sch
KiCad Version:	Eeschema 6.0.6+dfsg-1~bpo11+1